## Page 1
Circulators Circulators for Wireless Infrastructure Applications
Item | Product | Band | DP Product | Device | Frequency (MHz) | Insertion Loss (dB) | Isolation/ Return Loss (dB) | IMD (dBc) | IMD Conditions | Rotation | Case Size (Inch/mm) | Package
1 | SKYFR-002095 (opens in a new tab) | B41 | DP0319C | Circulator | 2496-2690 | 0.4 | 20/20 | -60 | 2 x 5W CW Tones, 1 MHz spacing | CCW | .27/7.0 | SMT - Robust Lead
2 | SKYFR-002041 (opens in a new tab) | B41 | DP0320C | Circulator | 2496-2690 | 0.4 | 20/20 | -60 | 2 x 5W CW Tones, 1 MHz spacing | CW | .27/7.0 | SMT - Robust Lead
3 | SKYFR-001972 (opens in a new tab) | B48 | Available | Circulator | 3500-3800 | 0.35 | 18/18 | -60 | 2 x 2.5W CW Tones, 5 MHz spacing | CCW | .27/7.0 | SMT - Robust Lead
4 | SKYFR-001971 (opens in a new tab) | B48 | Available | Circulator | 3500-3800 | 0.35 | 18/18 | -60 | 2 x 2.5W CW Tones, 5 MHz spacing | CW | .27/7.0 | SMT - Robust Lead
5 | SKYFR-001925 (opens in a new tab) | B43 | DP0612C | Circulator | 3600-3800 | 0.35 | 20/20 | -60 | 2 x 2.5W CW Tones, 5 MHz spacing | CCW | .27/7.0 | SMT - Robust Lead
6 | SKYFR-002153 (opens in a new tab) | 3, n3 | DP2305C | Circulator | 1805-1880 | 0.45 | 20/20 | -55 | 2 x 5W CW Tones, 1 MHz spacing | CW | .27/7.0 | SMT - Robust Lead
7 | SKYFR-002125 (opens in a new tab) | 2, 25, n2, n25 | DP0373C | Circulator | 1930-1990 | 0.36 | 20/20 | -55 | 2 x 5W CW Tones, 1 MHz spacing | CW | .27/7.0 | SMT - Robust Lead
8 | SKYFR-002118 (opens in a new tab) | 1, 4, 65, 66, n1, n65, n66 | Available | Circulator | 2110-2180 | 0.35 | 20/20 | -55 | 2 x 5W CW Tones, 1 MHz spacing | CW | .27/7.0 | SMT - Robust Lead
9 | SKYFR-002114 (opens in a new tab) | C-Band | Available | Circulator | 3800-4200 | 0.45 (room), 0.55 (Temp) | 22dB (room), 18dB (temp) | -55 | 2 x 5W CW Tones, 1 MHz spacing | CW | 0.40/10.2 | SMT - Robust Lead
10 | SKYFR-002061 (opens in a new tab) | n79 | DP0369C | Circulator | 4400-5000 | 0.5 | 16/16 | -60 | 2 x 1W CW Tones, 1 MHz spacing | CW | .27/7.0 | SMT - Robust Lead
11 | SKYFR-001924 (opens in a new tab) | 43 | DP0611C | Circulator | 3600-3800 | 0.35 | 20/20 | -60 | 2 x 2.5W CW Tones, 5 MHz spacing | CW | 0.27/7.0 | SMT - Robust Lead
12 | SKYFR-001823 (opens in a new tab) | 52 & 78 | DP0300C | Circulator | 3300-3800 | 0.5 | 16/16 | -55 | 2 x 5W CW Tones, 5 MHz spacing | CCW | 0.27/7.0 | SMT - Robust Lead
13 | SKYFR-001822 (opens in a new tab) | 52 & 78 | DP0299C | Circulator | 3300-3800 | 0.5 | 16/16 | -55 | 2 x 10W CW Tones, 1 MHz spacing | CW | 0.27/7.0 | SMT - Robust Lead
14 | SKYFR-001803 (opens in a new tab) | 41, 69, n38, n41, n90 | DP0190C | Circulator | 2496-2690 | 0.33 | 20/22 | -60 | 2 x 5W tones, 5 MHz spacing | CCW | 0.4/10.2 | SMT - Robust Lead
15 | SKYFR-001760 (opens in a new tab) | 41, 69, n38, n41, n90 | DP0189C | Circulator | 2496-2690 | 0.3 | 20/22 | -60 | 2 x 5W tones, 5 MHz spacing | CW | 0.4/10.2 | SMT - Robust Lead
16 | SKYFR-001747 (opens in a new tab) | 48 & 49 | DP0731C | Circulator | 3550-3700 | 0.3 | 20/20 | -50 | 2 x 1W CW Tones, 5 MHz spacing | CW | 0.27/7.0 | SMT - Robust Lead
17 | SKYFR-001746 (opens in a new tab) | 22, 42, 43, 48, 49 | DP0732C | Circulator | 3400-3800 | 0.3 | 20/22 | 60 | 2 x 5W tones, 5 MHz spacing | CCW | 0.4/10.2 | SMT - Robust Lead
18 | SKYFR-001736 (opens in a new tab) | N/A | Available | Circulator | 2400-2500 | 0.2 | 23/23 | N/A | N/A | CW | 0.98/25 | SMT - Robust Lead
19 | SKYFR-001723 (opens in a new tab) | 14 | DP0509C | Circulator | 758-788 | 0.38 | 23/18 | -52 | 2 x 20W CW Tones, 1 MHz spacing | CW | 0.61/15.5 | SMT - Robust Lead
20 | SKYFR-001722 (opens in a new tab) | n79 | DP2160C | Circulator | 4500-5000 | 0.25 | 22/22 | -60 | 2 x 5W CW Tones, 5 MHz spacing | CCW | 0.40/10.2 | SMT - Robust Lead
21 | SKYFR-001721 (opens in a new tab) | n79 | DP2159C | Circulator | 4500-5000 | 0.25 | 22/22 | -60 | 2 x 5W CW Tones, 5 MHz spacing | CW | 0.40/10.2 | SMT - Robust Lead
22 | SKYFR-001710 (opens in a new tab) | 43 | DP0230C | Circulator | 3600-3800 | 0.23 | 22/22 | 60 | 2 x 5W tones, 5 MHz spacing | CCW | 0.4/10.2 | SMT - Robust Lead
23 | SKYFR-001709 (opens in a new tab) | 43 | DP0229C | Circulator | 3600-3800 | 0.23 | 21/22 | -60 | 2 x 5W CW Tones, 5 MHz spacing | CW | 0.40/10.2 | SMT - Robust Lead
24 | SKYFR-001705 (opens in a new tab) | LTE-U | Available | Circulator | 4400-5000 | 0.35 | 21/21 | -60 | 2 x 20W CW Tones, 1 MHz spacing | CW | 0.49/12.5 | SMT - Robust Lead
25 | SKYFR-001696 (opens in a new tab) | 22,42 | DP0188C | Circulator | 3400-3600 | 0.23 | 21/22 | 60 | 2 x 5W tones, 5 MHz spacing | CCW | 0.4/10.2 | SMT - Robust Lead
26 | SKYFR-001693 (opens in a new tab) | LTE-U | DP0337C | Circulator | 5150-5925 | 0.4 | 18/18 | -60 | 2 x 1W CW Tones, 1 MHz spacing | CW | 0.40/10.2 | SMT - Robust Lead
27 | SKYFR-001692 (opens in a new tab) | 22,42 | DP0187C | Circulator | 3400-3600 | 0.23 | 21/22 | 60 | 2 x 5W tones, 5 MHz spacing | CW | 0.4/10.2 | SMT - Robust Lead
28 | SKYFR-001688 (opens in a new tab) | 1,4,10,23 | DP0083C | Circulator | 2110-2170 | 0.2 | 25/23 | -60 | 2 x 20W CW Tones, 1 MHz spacing | CW | 0.49/12.5 | SMT - Robust Lead
29 | SKYFR-001685 (opens in a new tab) | 7,38,41 | DP0239C | Circulator | 2496-2690 | 0.25 | 22/23 | -60 | 2 x 20W CW Tones, 1 MHz spacing | CW | 0.43/10.8 | SMT - Robust Lead
30 | SKYFR-001657 (opens in a new tab) | 42 | DP2005C | Circulator | 3400-3600 | 0.32 | 18/18 | -50 | 2 x 1W CW Tones, 5 MHz spacing | CW | 0.27/7.0 | SMT - Robust Lead
31 | SKYFR-001549 (opens in a new tab) | 5,6,18,19 | Available | Circulator | 860-894 | 0.35 | 20/20 | -56 | 2 x 20W CW Tones, 1 MHz spacing | CW | 0.61/15.5 | SMT - Robust Lead
32 | SKYFR-001512 (opens in a new tab) | 42 | DP2006C | Isolator | 3400-3600 | 0.3 | 21/21 | -55 | 2 x 5W CW Tones, 1 MHz spacing | CW | 0.40/10.2 | SMT - Robust Lead
33 | SKYFR-001505 (opens in a new tab) | 2,25,33,36,37 | Available | Circulator | 1880-2025 | 0.3 | 21/22 | -60 | 2 x 20W CW Tones, 1 MHz spacing | CCW | 0.49/12.5 | SMT - Robust Lead
34 | SKYFR-001493 (opens in a new tab) | 30,40 | DP0085C | Circulator | 2300-2400 | 0.25 | 21/21 | -60 | 2 x 15W CW Tones, 1 MHz spacing | CW | 0.49/12.5 | SMT - Robust Lead
35 | SKYFR-001461 (opens in a new tab) |  | Available | Circulator | 2620-2690 | 0.2 | 23/23 | -55 | 2 x 5W CW tones, 1 MHz spacing | CW | 0.40/10.2 | SMT - Robust Lead
36 | SKYFR-001460 (opens in a new tab) | 7, n7 | Available | Isolator | 2620-2690 | 0.25 | 23/23 | -55 | 2 x 5W CW Tones, 1 MHz spacing | CW | 0.40/10.2 | SMT - Robust Lead
37 | SKYFR-001453 (opens in a new tab) |  | DP0345C | Circulator | 3400-3600 | 0.25 | 21/21 | -60 | 2 x 15W CW tones, 5 MHz spacing | CW | 0.49/12.5 | SMT - Robust Lead
38 | SKYFR-001452 (opens in a new tab) |  | DP0915C | Circulator | 3400-3600 | 0.3 | 20/20 | -55 | 2 x 5W CW tones, 1 MHz spacing | CW | 0.40/10.2 | SMT - Robust Lead
39 | SKYFR-001439 (opens in a new tab) | 30, 40, n30, n40 | Available | Isolator | 2300-2400 | 0.25 | 20/20 | -55 | 2 x 5W CW Tones, 1 MHz spacing | CW | 0.40/10.2 | SMT - Robust Lead
40 | SKYFR-001438 (opens in a new tab) |  | Available | Isolator | 2110-2170 | 0.2 | 23/23 | -55 | 2 x 5W CW tones, 1 MHz spacing | CW | 0.40/10.2 | SMT - Robust Lead
41 | SKYFR-001437 (opens in a new tab) | 2, 25, n2, n25 | Available | Isolator | 1930-1995 | 0.25 | 20/20 | -55 | 2 x 5W CW Tones, 1 MHz spacing | CW | 0.40/10.2 | SMT - Robust Lead
42 | SKYFR-001436 (opens in a new tab) | 3, n3 | Available | Isolator | 1805-1880 | 0.3 | 18/18 | -60 | 2 x 5W CW Tones, 1 MHz spacing | CW | 0.40/10.2 | SMT - Robust Lead
43 | SKYFR-001400 (opens in a new tab) |  | DP0851C | Circulator | 925-960 | 0.3 | 22/22 | -56 | 2 x 20W CW tones, 1 MHz spacing | CW | 0.59/15 | SMT - Robust Lead
44 | SKYFR-001390 (opens in a new tab) |  | DP0787C | Circulator | 2300-2400 | 0.25 | 20/20 | -60 | 2 x 5W CW tones, 1 MHz spacing | CW | 0.40/10.2 | SMT - Robust Lead
45 | SKYFR-001389 (opens in a new tab) |  | DP0525C | Circulator | 2110-2170 | 0.25 | 18/18 | -55 | 2 x 5W CW tones, 1 MHz spacing | CW | 0.40/10.2 | SMT - Robust Lead
46 | SKYFR-001388 (opens in a new tab) |  | DP0325C | Circulator | 1930-1995 | 0.25 | 20/20 | -60 | 2 x 5W CW tones, 1 MHz spacing | CW | 0.40/10.2 | SMT - Robust Lead
47 | SKYFR-001387 (opens in a new tab) |  | DP0807C | Circulator | 1805-1880 | 0.25 | 20/20 | -60 | 2 x 5W CW tones, 1 MHz spacing | CW | 0.40/10.2 | SMT - Robust Lead
48 | SKYFR-001385 (opens in a new tab) |  | Available | Circulator | 729-756 | 0.32 | 23/23 | -65 | 2 x 5W CW tones, 5 MHz spacing | CW | 0.94/23.8 | SMT - Robust Lead
49 | SKYFR-001352 (opens in a new tab) |  | Available | Isolator | 2110-2200 | 0.25 | 23/24 | -60 | 2 x 15W CW tones, 1 MHz spacing | CCW | 0.61/15.5 | SMT - Robust Lead
50 | SKYFR-001340 (opens in a new tab) |  | Available | Isolator | 2110-2200 | 0.3 | 23/21 | -60 | 2 x 15W CW tones, 1 MHz spacing | CW | 0.61x0.47/15.48x12 | SMT - Robust Lead
51 | SKYFR-001315 (opens in a new tab) |  | DP2133C | Circulator | 1805-2170 | 0.25 | 21/22 | -60 | 2 x 15W CW tones, 5 MHz spacing | CW | 1.10/27.95 | SMT - Robust Lead
52 | SKYFR-001303 (opens in a new tab) |  | Available | Isolator | 2620-2690 | 0.3 | 23/23 | -60 | 2 x 15W CW tones, 1 MHz spacing | CCW | 0.61/15.5 | SMT - Robust Lead
53 | SKYFR-001301 (opens in a new tab) |  | Available | Circulator | 5150-5850 | 0.35 | 21/20 | -60 | 2 x 1W CW tones, 1 MHz spacing | CW | 0.49/12.5 | SMT - Robust Lead
54 | SKYFR-001297 (opens in a new tab) |  | Available | Isolator | 729-756 | 0.25 | 22/22 | -65 | 2 x 50W CW tones, 5 MHz spacing | CW | 1.10x1.34/28x34 | SMT - Robust Lead
55 | SKYFR-001291 (opens in a new tab) |  | DP2275S | Isolator | 2110-2180 | 0.15 | 26/25 | -70 | 2 x 65W CW tones, 1 MHz spacing | CW | 0.79x0.97/20x24.6 | SMT - Robust Lead
56 | SKYFR-001290 (opens in a new tab) |  | Available | Isolator | 1930-1990 | 0.15 | 26/25 | -70 | 2 x 65W CW tones, 5 MHz spacing | CW | 0.79x0.97/20x24.6 | SMT - Robust Lead
57 | SKYFR-001284 (opens in a new tab) |  | DP0411S | Isolator | 1805-2170 | 0.5 | 17/17 | -55 | 2 x 15W CW tones, 5 MHz spacing | CW | 0.60x0.47/15.3x12 | SMT - Robust Lead
58 | SKYFR-001233 (opens in a new tab) |  | DP0239C | Circulator | 2496-2690 | 0.25 | 21/20 | -65 | 2 x 15W CW tones, 1 MHz spacing | CW | 0.49/12.5 | SMT - Robust Lead
59 | SKYFR-001227 (opens in a new tab) |  | DP0237C | Circulator | 1805-2170 | 0.8 | 18/16 | -52 | 2 x 5W CW tones, 5 MHz spacing | CW | 0.49/12.5 | SMT - Robust Lead
60 | SKYFR-001214 (opens in a new tab) |  | Available | Isolator | 1805-2170 | 0.3 | 20/22 | -65 | 2 x 15W CW tones, 5 MHz spacing | CW | 1.10x1.19/28x30.15 | SMT - Robust Lead
61 | SKYFR-001205 (opens in a new tab) |  | DP0805C | Circulator | 3400-3600 | 0.3 | 25/25 | -68 | 2 x 41.5W CW tones, 5 MHz spacing | CW | 0.59/15 | SMT - Robust Lead
62 | SKYFR-001188 (opens in a new tab) |  | Available | Circulator | 728-768 | 0.3 | 20/20 | -70 | 2 x 2W CW tones, 1 MHz spacing | CCW | 1.05/26.6 | SMT - Robust Lead
63 | SKYFR-001177 (opens in a new tab) |  | Available | Circulator | 2620-2690 | 0.25 | 20/20 | -60 | 2 x 15W CW tones, 5 MHz spacing | CCW | 0.49/12.5 | SMT - Robust Lead
64 | SKYFR-001176 (opens in a new tab) |  | DP0084C | Circulator | 2110-2170 | 0.2 | 23/23 | -60 | 2 x 15W CW tones, 5 MHz spacing | CCW | 0.49/12.5 | SMT - Robust Lead
65 | SKYFR-001175 (opens in a new tab) |  | Available | Circulator | 1930-1990 | 0.2 | 20/20 | -57 | 2 x 15W CW tones, 5 MHz spacing | CCW | 0.49/12.5 | SMT - Robust Lead
66 | SKYFR-001152 (opens in a new tab) |  | Available | Isolator | 1805-1880 | 0.25 | 25/22 | -70 | 2 x 44W CW tones, 5 MHz spacing | CW | 1.10x1.34/28x34 | SMT - Robust Lead
67 | SKYFR-001118 (opens in a new tab) |  | Available | Isolator | 746-768 | 0.25 | 20/20 | -70 | 2 x 50W CW tones, 5 MHz spacing | CCW | 1.10x1.34/28x34 | SMT - Robust Lead
68 | SKYFR-001117 (opens in a new tab) |  | Available | Isolator | 758-803 | 0.25 | 22/22 | -70 | 2 x 60W CW tones, 5 MHz spacing | CW | 1.10x1.34/28x34 | SMT - Robust Lead
69 | SKYFR-001094 (opens in a new tab) |  | Available | Isolator | 1790-1895 | 0.25 | 23/24 | -74 | 2 x 55W CW tones, 5 MHz spacing | CW | 1.05x1.23/26.6/31.2 | SMT - Robust Lead
70 | SKYFR-001080 (opens in a new tab) |  | Available | Isolator | 2070-2210 | 0.35 | 22/22 | -76 | 2 x 22W CW tones, 5 MHz spacing | CW | 1.10x1.34/28x34 | SMT - Robust Lead
71 | SKYFR-001076 (opens in a new tab) |  | Available | Isolator | 1480-1526 | 0.25 | 25/25 | -74 | 2 x 10W CW tones, 1 MHz spacing | CW | 0.79x0.97/20x24.6 | SMT - Robust Lead
72 | SKYFR-001069 (opens in a new tab) |  | Available | Isolator | 1930-1995 | 0.3 | 23/21 | -57 | 2 x 15W CW tones, 5 MHz spacing | CW | 0.61x0.47/15.48x12 | SMT - Robust Lead
73 | SKYFR-001058 (opens in a new tab) |  | Available | Circulator | 1915-2010 | 0.19 | 23/23 | -73 | 2 x 47.4W CW tones, 5 MHz spacing | CCW | 0.94/23.8 | SMT - Robust Lead
74 | SKYFR-001056 (opens in a new tab) |  | Available | Isolator | 1805-2170 | 0.3 | 20/20 | -70 | 2 x 15W CW tones, 5 MHz spacing | CCW | 1.10x1.19/28x30.15 | SMT - Robust Lead
75 | SKYFR-001026 (opens in a new tab) |  | DP0683C | Circulator | 1805-1880 | 0.35 | 19/18 | -55 | 2 x 15W CW tones, 5 MHz spacing | CW | 0.49/12.5 | SMT - Robust Lead
76 | SKYFR-000972 (opens in a new tab) |  | Available | Isolator | 1805-1880 | 0.35 | 18/18 | -55 | 2 x 15W CW tones, 1 MHz spacing | CW | 0.61x0.47/15.48x12 | SMT - Robust Lead
77 | SKYFR-000965 (opens in a new tab) |  | Available | Isolator | 1805-1880 | 0.25 | 25/21 | -68 | 2 x 25W CW tones, 1 MHz spacing | CW | 0.79x1.10/20x28 | SMT - Robust Lead
78 | SKYFR-000943 (opens in a new tab) |  | DP0372C | Circulator | 2496-2690 | 0.25 | 25/24 | -76 | 2 x 45W CW tones, 5 MHz spacing | CW | 1.04/26.6 | SMT - Robust Lead
79 | SKYFR-000933 (opens in a new tab) |  | Available | Circulator | 2500-2700 | 0.25 | 20/21 | -60 | 2 x 15W CW tones, 1 MHz spacing | CCW | 0.59/15 | SMT - Robust Lead
80 | SKYFR-000932 (opens in a new tab) |  | DP0655C | Circulator | 1880-2025 | 0.3 | 20/21 | -60 | 2 x 15W CW tones, 1 MHz spacing | CCW | 0.59/15 | SMT - Robust Lead
81 | SKYFR-000923 (opens in a new tab) |  | Available | Isolator | 2620-2690 | 0.35 | 22/22 | -76 | 2 x 22W CW tones, 5 MHz spacing | CW | 1.10x1.34/28x34 | SMT - Robust Lead
82 | SKYFR-000918 (opens in a new tab) |  | Available | Isolator | 2070-2210 | 0.5 | 18/18 | -76 | 2 x 4W CW tones, 5 MHz spacing | CW | 0.70x0.77/17.9/19.54 | SMT - Robust Lead
83 | SKYFR-000892 (opens in a new tab) |  | DP0339C | Circulator | 2400-2500 | 0.3 | 23/21 | -60 | 2 x 25W CW tones, 5 MHz spacing | CW | 0.59/15 | SMT - Robust Lead
84 | SKYFR-000889 (opens in a new tab) |  | Available | Isolator | 2620-2690 | 0.5 | 18/20 | -76 | 2 x 4W CW tones, 5 MHz spacing | CW | 0.70x0.77/17.9/19.54 | SMT - Robust Lead
85 | SKYFR-000887 (opens in a new tab) |  | Available | Isolator | 1890-2030 | 0.5 | 18/20 | -76 | 2 x 4W CW tones, 5 MHz spacing | CW | 0.70x0.77/17.9/19.54 | SMT - Robust Lead
86 | SKYFR-000885 (opens in a new tab) |  | Available | Isolator | 1805-1880 | 0.5 | 18/20 | -76 | 2 x 4W CW tones, 5 MHz spacing | CW | 0.70x0.77/17.9/19.54 | SMT - Robust Lead
87 | SKYFR-000865 (opens in a new tab) |  | Available | Isolator | 2095-2170 | 0.3 | 23/24 | -74 | 2 x 55W CW tones, 5 MHz spacing | CW | 1.05x1.23/26.6/31.2 | SMT - Robust Lead
88 | SKYFR-000851 (opens in a new tab) |  | Available | Isolator | 2620-2690 | 0.3 | 20/20 | -62 | 2 x 2W CW tones, 5 MHz spacing | CW | 0.59/15 | SMT - Robust Lead
89 | SKYFR-000829 (opens in a new tab) |  | Available | Circulator | 1850-1995 | 0.3 | 20/20 | -60 | 2 x 5W CW tones, 5 MHz spacing | CW | 0.59/15 | SMT - Robust Lead
90 | SKYFR-000827 (opens in a new tab) |  | Available | Circulator | 2300-2400 | 0.15 | 20 | 60 | 2 x 40W CW tones, 5MHz spacing | CW | 1.04/26.6 | SMT - Robust Lead
91 | SKYFR-000812 (opens in a new tab) |  | Available | Isolator | 2095-2185 | 0.35 | 17/16.8 | -60 | 2 x 2W CW tones, 5 MHz spacing | CW | 0.43/11.0 | SMT - Robust Lead
92 | SKYFR-000800 (opens in a new tab) |  | Available | Isolator | 1890-2030 | 0.35 | 22/22 | -76 | 2 x 22W CW tones, 5 MHz spacing | CW | 1.2x1.3/30x33 | SMT - Robust Lead
93 | SKYFR-000781 (opens in a new tab) |  | Available | Isolator | 2620-2690 | 0.25 | 25/21 | -70 | 2 x 25W CW tones, 1 MHz spacing | CCW | 0.73/18.6 | SMT - Robust Lead
94 | SKYFR-000779 (opens in a new tab) |  | Available | Isolator | 2110-2170 | 0.25 | 25/21 | -70 | 2 x 25W CW tones, 1 MHz spacing | CCW | 0.73/18.6 | SMT - Robust Lead
95 | SKYFR-000742 (opens in a new tab) |  | DP2375C | Circulator | 2300-2400 | 0.3 | 20/20 | -60 | 2 x 25W CW tones, 5 MHz spacing | CW | 0.59/15 | SMT - Robust Lead
96 | SKYFR-000738 (opens in a new tab) |  | DP2049C | Circulator | 925-960 | 0.3 | 22/22 | -65 | 2 x 25W CW tones, 5 MHz spacing | CW | 0.98/25 | SMT - Robust Lead
97 | SKYFR-000736 (opens in a new tab) |  | Available | Circulator | 791-821 | 0.3 | 22/22 | -65 | 2 x 25W CW tones, 5 MHz spacing | CW | 0.98/25 | SMT - Robust Lead
98 | SKYFR-000728H (opens in a new tab) |  | Available | Isolator | 2620-2690 | 0.3 | 23/21 | -60 | 2 x 15W CW tones, 1 MHz spacing | CW | 0.47/12 | SMT - Robust Lead
99 | SKYFR-000709 (opens in a new tab) |  | DP2335C | Circulator | 2110-2170 | 0.32 | 20/20 | -58 | 2 x 40W CW tones, 5 MHz spacing | CW | 0.59/15 | SMT - Robust Lead
100 | MAFR-000688-000001 (opens in a new tab) |  | DP0869C | Circulator | 860-960 | 0.35 | 20 | 65 | 2 x 15W CW tones, 5 MHz spacing | CW | 0.80/20.4 | SMT - Robust Lead
101 | MAFR-000601-000001 (opens in a new tab) |  | Available | Circulator | 869-928 | 0.3 | 22 | 55 | 2 x 37.5W CW tones, 5 MHz spacing | CW | 1.04/26.6 | SMT - Robust Lead